## Brake Resistor
Brake Resistor Sizing
Size the dynamic braking resistor from peak braking power, braking time, cycle time and DC-bus voltage.
Parameter | Value | Unit | Note
Peak Braking Power (P_peak) | 10 | kW | Motor power & decel duty
Braking Time (t) | 5 | s | Deceleration time
Cycle Time (T) | 60 | s | Total repeat cycle
DC-bus Voltage (Vdc) | 700 | V | ~1.35×380V line
Min. Resistance (Rmin) |  | Ω | R ≥ Vdc² / P_peak
Average Braking Power |  | W | Pavg = P_peak × t / T
Recommended Resistor Rating |  | W | ~1.1× Pavg safety margin