## Motor Current
Motor Full-Load Current Estimator
Estimate full-load current of a 3-phase or 1-phase AC motor. Yellow=input, green=result.
Parameter | Value | Unit | Note
Motor Rated Power (P) | 100 | kW | Rated mechanical output (e.g. 7.5)
Motor Voltage (V) | 380 | V | Line voltage: 380V 3PH / 220V 1PH
Phase Type | 3 |  | 3 = three-phase, 1 = single-phase
Power Factor (cos φ) | 0.86 |  | Typical 0.75–0.92
Efficiency (η) | 0.92 |  | Typical 0.85–0.95
Estimated Full-Load Current (I) |  | A | Select a VFD rated ≥ this current.
Recommended VFD Current |  | A | Apply 1.1× margin, round up to next standard rating.