## Power-Torque
Power ⇄ Torque ⇄ Speed Converter
Enter power (kW) and speed (rpm); torque is calculated.
Parameter | Value | Unit | Note
Shaft Power (P) | 0.75 | kW | Motor rating
Speed (n) | 1450 | rpm | Motor speed
Torque (T) |  | N·m | T = 9550 × P / n